## BOM
| BOM quantity (Required) | 1000 | PCB/Project Name | SmartLED_Teensy4_V0
| Part Identification | [7 empty] | Customer Information |  | Quantity
# | Part ID / Reference (Required) | Manufacturer | Part / Order Number (Required) | Description | Value (Required) | Package (Required) | THT (y/n) | Pins / Pads | (Digikey) Source/Link/ Datasheet/Note | Source / Target Price | Quantity per BOM (Required)
1 | C1, C2, C3 | Any |  | CAP CER 0.1UF 10V 10% X7R 0603 |  | 0603 | n | 2 | 399-1095-1-ND |  | 3
2 | C4 | Any |  | CAP CER 10UF 10V 10% X7R 0805 |  | 0805 | n | 2 | 490-10517-1-ND |  | 1
3 | D1 | ON Semi | MBR0520LT3G | DIODE SCHOTTKY 20V 500MA SOD123 |  | SOD123 | n | 2 | MBR0520LT3GOSCT-ND |  | 1
4 | IC1 | TI | SN74AHCT245PWR | IC BUS TRANSCEIVER 8BIT 20TSSOP |  | TSSOP-20 | n | 20 | 296-1118-1-ND |  | 1
5 | IC2 | TI | SN74AHCT374PWR | IC D-TYPE POS TRG SNGL 20TSSOP |  | TSSOP-20 | n | 20 | 296-4746-1-ND |  | 1
6 | IC3 | TI | SN74AHCT08PWR | IC GATE AND 4CH 2-INP 14TSSOP |  | TSSOP-14 | n | 14 | 296-1107-1-ND |  | 1
7 | J1, J2 | Samtec | HLE-114-02-F-DV-BE | 2x14 SMT 0.1" Socket, ~3.8mm height |  |  | n | 28 |  |  | 2
8 | J3 | SOYA | 10cm cable with JST-SM pin,RED-YELLOW-GREEN-BLACK color sequence,20# | 10cm cable with JST-SM socket, RED-YELLOW-GREEN-BLACK color sequence, 20# |  |  | y | 4 |  |  | 1
9 | J4 | Samtec | HLE-110-02-F-DV-BE | 2x10 SMT 0.1" Socket, ~3.8mm height |  |  | n | 20 |  |  | 1
10 | R2 | Any |  | RES SMD 47K OHM 1% 1/10W 0603 |  | 0603 | n | 2 |  |  | 1
12 | Antistatic Bag |  |  | Thickness:0.075MM; Outter size:80*120MM; Inner size:70*110MM; | [6 empty] | 1
13 | Label |  | "SmartLED Shield for Teensy V4 Label" | Sticker Label | 50mm x 70mm | [5 empty] | 1
14 | JST-SM Pin Cable | SOYA |  | 10cm cable with JST-SM pin,RED-YELLOW-GREEN-BLACK color sequence,20# | [6 empty] | 1
15 | Pin Header | 4UCON | 18072 | 2x8 0.1" pins, 5.73mm long above, 7.73mm long below | [6 empty] | 1
DNP
C5
R1